## Bill of Materials-XEM7310_Berak
Assembly Note | Assembly Type | Description | Designator | Magnetic Material | Manufacturer #1 | Note | Package | Part Number #1 | Polarized | Quantity | Supplier 1 | Supplier Part Number 1 | Value | VerifiedBy
|  | CAP CER 0.1UF 50V X7R 0603 | C1_A, C1_B, C1_C, C1_D, C1_E, C1_F, C1_G, C1_H, C3_A, C3_B, C3_C, C3_D, C3_E, C3_F, C3_G, C3_H, C6, C9 |  |  |  | CC0603-DA |  |  | 18 |  |  | 100 nF
|  | Cap Ceramic 1nF 50V X7R ±10% Pad SMD 0603 +125°C T/R | C2_A, C2_B, C2_C, C2_D, C2_E, C2_F, C2_G, C2_H | [6 empty] | 8
|  | Chip Multilayer Ceramic Capacitors for General Purpose, 0603, 10uF, X7R, 15%, 10%, 10V | C4_A, C4_B, C4_C, C4_D, C4_E, C4_F, C4_G, C4_H, C5 | [6 empty] | 9
|  | Chip Multilayer Ceramic Capacitors for General Purpose, 0805, 22uF, X6S, 22%, 20%, 16V | C7 | [6 empty] | 1
|  | CAP CER 1UF 16V X7R 0603 | C8 |  |  |  | CC0603-DA |  |  | 1 |  |  | 1 uF
|  | USB-C (USB TYPE-C) USB 3.2 Gen 1 (USB 3.1 Gen 1, Superspeed (USB 3.0)) Receptacle Connector 24 Position Through Hole, Right Angle | J1_A, J1_B, J1_C, J1_D, J1_E, J1_F, J1_G, J1_H | [6 empty] | 8
|  | 80 Position Connector Header, Outer Shroud Contacts Surface Mount Gold | J2, J7 |  |  |  | None |  |  | 2
|  | 40 Position Receptacle Connector 0.100" (2.54mm) Through Hole Gold | J3, J4, J5, J6 |  |  |  | None |  |  | 4
|  | Connector Header Through Hole 2 position 0.100" (2.54mm) | J8 | [6 empty] | 1
|  | 0.025" SQ Post Header, Through-hole, Vertical, -55 to 125 degC, 2.54 mm Pitch, 3-Pin, Male, RoHS | J9 | [6 empty] | 1
|  | Power Barrel Connector Jack 2.00mm ID (0.079"), 5.50mm OD (0.217") Through Hole, Right Angle | J10 |  |  |  | None |  |  | 1
|  | RES SMD 0 OHM JUMPER 1/10W 0603 | R2 |  |  |  | RC0603 |  |  | 1 |  |  | 0Ω
|  | RES 10K OHM 1% 1/10W 0603 | R3, R4, R5, R6 | [6 empty] | 4
|  | Dip Switch SPST 4 Position Surface Mount Slide (Standard) Actuator 25mA 24VDC | S1 |  |  |  | None |  |  | 1
|  | IC TRANSCEIVER HALF 4/1 20TSSOP | U1_A, U1_B, U1_C, U1_D, U1_E, U1_F, U1_G, U1_H | [6 empty] | 8